## Sheet1
[5 empty] | Heavier Option | HDPE | PP | LDPE | PVDF
Dia (mm) | Type | Description | Balls/m2 | Weight
6.35 | Special | 6.35mm HD 0.13g Ball | 28650 | 0.13g |  | l |  |  |  |  | Length (m) | 6 | m
10 | Standard | 10mm PP 0.2g Ball | 11600 | 0.2g |  | l | l |  | l |  | Width (m) | 2.75 | m
15 | Special | 15mm PP 0.8g Ball | 5150 | 0.8g | l | l | l |  |  |  | Area (m2) | 16.5 | m2
20 | Standard | 20mm PP 1.0g Ball | 2900 | 1.0g | l | l | l | l | l
25 | Standard | 25mm PP 1.5g Ball | 1850 | 1.5g | l | l | l | l | l |  | Ball Dia (mm) | 75 | mm
33 | Special | 33mm PP 3.5g Ball | 1060 | 3.5g |  | l | l |  |  |  | Ball Pitch X | 75 | mm
36 | Special | 36mm PP 6g Ball | 895 | 6.0g |  | l | l |  |  |  | Ball Pitch Y | 64.9519 | mm
38 | Standard | 38mm PP 4.5g Ball | 800 | 4.5g | l | l | l | l | l |  | No. Balls in Length | 80
42 | Special | 42mm PP 11g Ball | 655 | 11g |  | l | l |  |  |  | No. Balls in Width | 42.339
45 | Standard | 45mm PP 7g Ball | 570 | 7.0g | l | l | l | l | l |  | Total Balls | 3387.1216
46 | Special | 46mm PP 13.5g Ball | 545 | 13.5g |  | l | l |  |  |  | Total Whole Balls | 3360
49 | Special | 49mm PP 21g Ball | 480 | 21g |  | l | l
50 | Standard | 50mm PP 8g Ball | 465 | 8.0g | l | l | l | l | l |  | Hourly heat consumption | Evaporation rate/h
60 | Standard | 60mm PP 25g Ball | 320 | 25g | l | l | l | l |  | Open tank | 10,73 kW / h | 13 litres / m2
70 | Standard | 70mm PP 16g Ball | 235 | 16g | l | l | l |  |  | With 1 layer balls | 2,7 kW / h | 1,67 litres/m2 |  | Balls have a packing density of π/√18 = 0.74048
75 | Standard | 75mm PP 25g Ball | 205 | 25g |  |  |  | l |  | With 2 layers balls | 2,04 kW / h | 1,28 litres/m2
80 | Standard | 80mm PP 16g Ball | 180 | 16g |  |  |  | l
100 | Standard | 100mm PP 40g Ball | 116 | 40g | l | l | l |  |  | 1 layer saves | 75 % heat | 87,2 % liquid
125 | Standard | 125mm PP 65g Ball | 74 | 65g | l | l | l |  |  | 2 layers save | 81 % heat | 90,1 % liquid
150 | Standard | 150mm PP 90g Ball | 52 | 90g |  | l | l
Length
Width
Pitch Y
Part Balls
Whole Balls
Pitch X